## RFQ
1 | Item
Four Ball Point Tester
2 | Equipment Function
The equipment is used for evaluating the anti-wear performance, friction coefficient, maximum non-seizure load, weld load, composite wear value, and shear stability of lubricating oils and greases.
3 | Site Conditions
Installation Location: Sinopec Lubricant (S) Pte. Ltd. R&D Laboratory, Singapore
Power Supply: 400V ±10%, 50Hz ±1%, 3-phase AC with neutral and ground
4 | Applicable standards
ASTM D2783
ASTM D4172
ASTM D5183
ASTM D2596
ASTM D2266
CEC L-45-A-99
5 | Technical Requirements
Temperature Range: Ambient to 200°C (programmable control)
Speed Range: Not less than 1800 rpm
Loading Range: 0 – 10,000 N
Timer: 0.1 seconds to 999 hours, programmable with auto-stop at end of test
Digital Wear Scar Measurement System: Dedicated CCD system for four-ball wear measurement Measurement range: > 4 mm Resolution: 0.001 mm Accuracy: 0.01 mm
Noise Level: ≤ 85 dB
Operating System: Capable of data exchange with the Laboratory Information Management System (LIMS) via communication interface
Intellectual Property: All software must be genuine, latest-version, and licensed with a unique license number
A | Quotation
1 | Currency
2 | Unit Price
3 | Delivery Fee
4 | Calibration and installation Fee