## Compliance Review
COMPANY INFORMATION:
Company Name:
Year Established:
Contact person (Name, Position , Email, Phone) :
Office Location:
S/N | Question | Yes/ NO | Supporting Document
1 | Product Specification Requirements
Pallet:
| Top Plank: 1143L x 90W x 20H x 9 pcs Center: 1143L x 35W x 90H x 4pcs Bottom: 1143L x 120W x 20H x 3 pcs |  | 3D Drawing
Material: Mixed Hardwood (selected MHW for prolong outdoor storage)
Load weight: min 3.2 MT / pallet
Surface: S4S Smooth sawn all sides
Weight: 25-30KG
Pallet marking : Company Abbreviation “XX” (Left of runner) Pallet marking: Date “MM/YY” (Right of runner)
Wooden Plywood :
| Weight: 10-12 KG |  | 3D Drawing
Size: 2311mm x 1143mm x 9mm
Material: BBCC plywood (BB-grade front face, CC-grade back face)
Surface: 1 sided Red face, water resistance, another white face
Moisture content: > 12%
Glue: MR/E2
With Sanding, closely filled inner fillings
Plywood inner filling required to be filled tightly, loose inner filling is not accepted
Plywood needs to be straight, delivered in wooden pallet base to ease unloading
Stamp Requirements: IPPC Mark required on every single sheet of plywood
Kubota plywood :
| Weight: 5kg |  | 3D Drawing
Size: 900mm x 1040mm x 5mm (T)
Material: BBCC plywood (BB-grade front face, CC-grade back face)
Surface: 1 sided Red face water resistance, another white face
Stamp Requirements: IPPC Mark required on every single sheet of plywood
Moisture content : > 15%
Glue: MR/E2
Plywood inner filling requires to be filled tightly, loose inner filling is not accepted
Wooden stick 1 :
| Size: 2438.4mm x 88mm x 38mm |  | 3D Drawing
Weight: 10 KG
Material: Mixed Hardwood
Surface: Rip-Sawn S2S
Timber needs to individually selected and wood need to be straight; bend wood will be rejected.
IPPC Mark required on every timber stick
Wooden stick 2 :
| Size: 782.8mm x 88.9mm x 38.1mm |  | 3D Drawing
Weight: 5 KG
Material: Mixed Hardwood
Surface: Rip-Sawn S2S
IPPC Mark required on every timber stick
Timber needs to individually selected and wood need to be straight; bend wood will be rejected.
Wooden stick 3 :
| Size: 2550mm x 88mm x 38mm |  | 3D Drawing
Weight: 10-12KG
Material: Mixed Hardwood
Surface: Rip-Sawn S2S
IPPC Mark required on every single timber stick
| Local SG Heat Treatment with 60 days warranty, include stamp and certificate |  | Heat Treatment Certificate Sample and Stamped Pallet photo
2 | Supply Capability Requirements
| Keep Safety Stock Pallet- 2000 pcs Plywood - 2000 pcs Wooden stick 1: 1000 pcs |  | Supplier confirmation
| Covered trucks when delivery |  | Supplier confirmation
3 | Document Submission Requirements
| Local SG Heat Treatment certificate |  | Heat Treatment Certificate Sample
| ISO 9001 |  | Valid ISO 9001 Certificate